## Sheet1
ID | Feature | Test Name | Description | Expected Output | Priority | Status | Comments
1 | CLK | toggling_of_clk | Driving the clk continuously and checking if it is toggling properly or not | clk is toggling as expected | HIGH | PASS | Clock toggling
2 | RST | asynchronous_rst | Asserting reset and deassert during idle condition Asserting reset in the middle of the operation | All outputs reset to default values Output should be aborted and reset immediately | HIGH | PASS | Resets
3 | CE | ce_enable | Set CE=1, drive valid inputs as per mode and cmd Set CE=0, drive valid inputs as per mode and cmd Toggle CE every cycle | ALU executes commands and updates outputs Output should be old value and remain in hold state Outputs update only on CE=1 cycles | HIGH | PASS | CE enable/disable and hold behavior working as expected
4 | MODE | mode_high_low_switch | mode=1, arithmetic operations performed mode=0, logical operation performed Switch between modes dynamically | Output is the arithmetic operation result Output is the logical operation result Correct operation selected per mode | HIGH | PASS | Arithmetic and logical mode switching verified successfully
5 | MODE | invalid_cmd_mode1 | mode=1 and cmd=13 (unsupported) | err=1 | HIGH | FAIL | ERR signal not asserted for unsupported arithmetic CMD=13
6 | MODE | invalid_cmd_mode0 | mode=0 and cmd=14 (unsupported) | err=1 | HIGH | FAIL | ERR signal not asserted for unsupported logical CMD=14
7 | INPUT | input_validation | Apply valid inp_valid combinations (01, 10, 11) | Inputs accepted correctly per command | HIGH | PASS | Valid INP_VALID combinations accepted correctly
8 | INPUT | invalid_input | inp_valid=00 on any command | err=1 | HIGH | PASS | Invalid input combinations correctly rejected
9 | ADD | add_both_normal | mode=1 cmd=0 inp_valid=11 opa=2 opb=4 cin=0 | res=6, err=0, g=0, e=0, l=0, oflow=0, cout=0 | HIGH | PASS | Addition result matched expected output
10 | ADD | add_max | mode=1 cmd=0 inp_valid=11 opa=255 opb=255 | res=510, cout=1, g=0, e=0, l=0, err=0, oflow=0 | HIGH | PASS | Maximum operand addition handled correctly
11 | ADD | add_invalid_input | mode=1 cmd=0 inp_valid=10 opa=2 opb=4 cin=0 | err=1, cout=0, e=0, g=0, l=0, oflow=0 | HIGH | PASS | Invalid input correctly generated safe output
12 | ADD | add_only_zeros | mode=1 cmd=0 inp_valid=11 opa=0 opb=0 cin=0 | res=0, err=0, oflow=0, g=0, e=0, l=0, cout=0 | HIGH | PASS | Zero addition case passed
13 | ADD | add_with_cin | mode=1 cmd=0 inp_valid=11 opa=2 opb=4 cin=1 | res=6, cout=0, oflow=0, g=0, l=0, e=0 | HIGH | PASS | Carry-in addition verified successfully
14 | SUB | sub_normal | mode=1 cmd=1 inp_valid=11 opa=50 opb=20 cin=0 | res=30, cout=0, oflow=0, g=0, e=0, l=0 | HIGH | PASS | Subtraction operation verified
15 | SUB | sub_oflow | mode=1 cmd=1 inp_valid=11 opa=10 opb=20 cin=0 | oflow=1, g=0, l=0, e=0, cout=0 | HIGH | PASS | Underflow condition detected correctly
16 | SUB | sub_zeros | mode=1 cmd=1 inp_valid=11 opa=0 opb=0 cin=0 | res=0, err=0, oflow=0, g=0, e=0, l=0, cout=0 | HIGH | PASS | Zero subtraction verified
17 | SUB | sub_invalid | mode=1 cmd=1 inp_valid=10 | err=1 | HIGH | PASS | Invalid subtraction input handled correctly
18 | SUB | sub_max | mode=1 cmd=1 inp_valid=11 opa=255 opb=255 | res=0 | HIGH | PASS | Maximum subtraction boundary passed
19 | SUB | sub_equal_operands | mode=1 cmd=1 inp_valid=11 opa=30 opb=30 | res=0, oflow=0, err=0 | HIGH | PASS | Equal operand subtraction returned zero correctly
20 | ADD_CIN | add_cin_normal | mode=1 cmd=2 opa=10 opb=20 cin=1 inp_valid=11 | res=31, err=0, oflow=0, g=0, e=0, l=0, cout=0 | HIGH | PASS | ADD with carry-in verified
21 | ADD_CIN | add_cin_with_cout | mode=1 cmd=2 opa=255 opb=0 cin=1 inp_valid=11 | res=256, cout=1, err=0, oflow=0, g=0, e=0, l=0 | HIGH | PASS | Carry-out generation verified
22 | ADD_CIN | add_cin_max | mode=1 cmd=2 opa=255 opb=255 cin=1 inp_valid=11 | res=511, cout=1, err=0, oflow=0, g=0, e=0, l=0 | HIGH | PASS | Maximum ADD_CIN operation passed
23 | ADD_CIN | add_cin_zero | mode=1 cmd=2 opa=0 opb=0 cin=1 inp_valid=11 | res=1, cout=0, err=0, oflow=0, g=0, e=0, l=0 | HIGH | PASS | Zero operand ADD_CIN verified
24 | ADD_CIN | add_cin_invalid | mode=1 cmd=2 inp_valid=10 opa=1 opb=1 cin=1 | err=1, cout=0, e=0, g=0, l=0, oflow=0 | HIGH | PASS | Invalid ADD_CIN input handled correctly
25 | SUB_CIN | sub_cin_normal | mode=1 cmd=3 inp_valid=11 opa=50 opb=20 cin=1 | res=29, err=0, oflow=0, cout=0, g=0, e=0, l=0 | HIGH | PASS | SUB with carry-in verified
26 | SUB_CIN | sub_cin_oflow | mode=1 cmd=3 inp_valid=11 opa=0 opb=0 cin=1 | res=-1, oflow=1, err=0, g=0, e=0, l=0, cout=0 | HIGH | PASS | Overflow/borrow condition detected correctly
27 | SUB_CIN | sub_cin_invalid | mode=1 cmd=3 inp_valid=10 opa=10 opb=5 cin=1 | err=1, oflow=0, g=0, e=0, l=0, cout=0 | HIGH | PASS | Invalid SUB_CIN input handled correctly
28 | SUB_CIN | sub_cin_equal_borrow | mode=1 cmd=3 inp_valid=11 opa=opb cin=1 | OFLOW or ERR asserted — borrow makes result negative | HIGH | PASS | Borrow case verified successfully
29 | SUB_CIN | sub_cin_boundary_zero | mode=1 cmd=3 inp_valid=11 opa=1 opb=0 cin=1 | res=0, no OFLOW | HIGH | PASS | Boundary zero subtraction passed
30 | INC_A | inc_a_normal | mode=1 cmd=4 inp_valid=01 opa=20 | res=21, err=0, cout=0, g=0, e=0, l=0, oflow=0 | MED | PASS | Increment A operation passed
31 | INC_A | inc_a_out_of_range | mode=1 cmd=4 inp_valid=01 opa=255 | res=0, cout=1, err=0, oflow=0, g=0, e=0, l=0 | HIGH | FAIL | DUT asserted COUT=1 while reference expected COUT=0
32 | INC_A | inc_a_invalid | mode=1 cmd=4 inp_valid=11 opa=1 | err=1, cout=0, oflow=0, e=0, g=0, l=0 | HIGH | PASS | Invalid INC_A input handled correctly
33 | DEC_A | dec_a_normal | mode=1 cmd=5 inp_valid=01 opa=5 | res=4, err=0, cout=0, g=0, e=0, l=0, oflow=0 | MED | PASS | Decrement A operation passed
34 | DEC_A | dec_a_out_of_range | mode=1 cmd=5 inp_valid=01 opa=0 | res=-1, err=0, cout=0, g=0, e=0, l=0, oflow=0 | HIGH | FAIL | DUT asserted COUT=1 instead of expected COUT=0
35 | DEC_A | dec_a_invalid | mode=1 cmd=5 inp_valid=11 opa=10 | err=1, oflow=0, g=0, e=0, l=0, cout=0 | HIGH | PASS | Invalid DEC_A input handled correctly
36 | INC_B | inc_b_normal | mode=1 cmd=6 inp_valid=10 opb=11 | res=12, err=0, cout=0, oflow=0, g=0, e=0, l=0 | MED | PASS | Increment B operation passed
37 | INC_B | inc_b_out_of_range | mode=1 cmd=6 inp_valid=10 opb=255 | res=0, cout=1, err=0, oflow=0, g=0, e=0, l=0 | HIGH | FAIL | DUT asserted unexpected COUT=1 on overflow condition
38 | INC_B | inc_b_invalid | mode=1 cmd=6 inp_valid=11 opb=5 | err=1, cout=0, g=0, e=0, l=0, oflow=0 | HIGH | PASS | Invalid INC_B input handled correctly
39 | DEC_B | dec_b_normal | mode=1 cmd=7 inp_valid=10 opb=12 | res=11, err=0, cout=0, g=0, e=0, l=0, oflow=0 | MED | PASS | Decrement B operation passed
40 | DEC_B | dec_b_out_of_range | mode=1 cmd=7 inp_valid=10 opb=0 | res=-1, oflow=1, err=0, g=0, e=0, l=0, cout=0 | HIGH | FAIL | DUT OFLOW mismatch; expected OFLOW=1 and COUT=0
41 | DEC_B | dec_b_invalid | mode=1 cmd=7 inp_valid=11 opb=10 | err=1, oflow=0, g=0, e=0, l=0, cout=0 | HIGH | PASS | Invalid DEC_B input handled correctly
42 | CMP | cmp_opa_gt_opb | mode=1 cmd=8 inp_valid=11 opa=50 opb=30 cin=0 | res=0, g=1, oflow=0, e=0, l=0, cout=0 | HIGH | PASS | Greater-than comparison verified
43 | CMP | cmp_opa_lt_opb | mode=1 cmd=8 inp_valid=11 opa=20 opb=30 cin=0 | res=0, l=1, oflow=0, e=0, g=0, cout=0 | HIGH | PASS | Less-than comparison verified
44 | CMP | cmp_opa_eq_opb | mode=1 cmd=8 inp_valid=11 opa=20 opb=20 cin=0 | res=0, e=1, oflow=0, g=0, l=0, cout=0 | HIGH | PASS | Equality comparison verified
45 | CMP | cmp_invalid | mode=1 cmd=8 inp_valid=00 opa=30 opb=20 cin=0 | err=1, cout=0, g=0, e=0, l=0, oflow=0 | HIGH | PASS | Invalid compare input handled correctly
46 | CMP | cmp_max | mode=1 cmd=8 inp_valid=11 opa=255 opb=0 cin=0 | res=0, g=1, oflow=0, e=0, l=0, cout=0 | HIGH | PASS | Maximum compare case passed
47 | CMP | cmp_zero_zero | mode=1 cmd=8 inp_valid=11 opa=0 opb=0 cin=0 | e=1, g=0, l=0 | MED | PASS | Zero equality comparison passed
48 | INC_MUL | inc_mul_normal_1 | mode=1 cmd=9 inp_valid=11 opa=3 opb=3 cin=0 | res=16, err=0, cout=0, g=0, l=0, oflow=0, e=0 | HIGH | PASS | Increment-multiply operation verified
49 | INC_MUL | inc_mul_normal_2 | mode=1 cmd=9 inp_valid=11 opa=5 opb=3 cin=0 | res=24, err=0, l=0, e=0, cout=0, oflow=0, g=0 | HIGH | PASS | Increment-multiply operation verified
50 | INC_MUL | inc_mul_normal_3 | mode=1 cmd=9 inp_valid=11 opa=3 opb=5 cin=0 | res=24, err=0, g=0, e=0, cout=0, oflow=0, l=0 | HIGH | PASS | Increment-multiply operation verified
51 | INC_MUL | inc_mul_invalid | mode=1 cmd=9 inp_valid=00 opa=5 opb=6 cin=0 | err=1, oflow=0, g=0, e=0, l=0, cout=0 | HIGH | PASS | Invalid INC_MUL input handled correctly
52 | INC_MUL | inc_mul_zero_operands | mode=1 cmd=9 inp_valid=11 opa=0 opb=0 | res=(0+1)*(0+1)=1 | MED | PASS | Zero operand multiplication verified
53 | INC_MUL | inc_mul_max_operands | mode=1 cmd=9 inp_valid=11 opa=255 opb=255 | res=(256*256)=65536 | HIGH | PASS | Maximum operand multiplication handled
54 | SHIFT_MUL | shift_mul_equal | mode=1 cmd=10 inp_valid=11 opa=4 opb=4 cin=0 | res=32, e=1, oflow=0, cout=0, l=0, g=0, err=0 | HIGH | PASS | Equal operand shift multiplication verified
55 | SHIFT_MUL | shift_mul_greater | mode=1 cmd=10 inp_valid=11 opa=4 opb=2 cin=0 | res=16, err=0, cout=0, e=0, l=0, oflow=0, g=1 | HIGH | PASS | Greater operand shift multiplication verified
56 | SHIFT_MUL | shift_mul_lesser | mode=1 cmd=10 inp_valid=11 opa=2 opb=4 cin=0 | res=16, err=0, cout=0, e=0, g=0, oflow=0, l=1 | HIGH | PASS | Lesser operand shift multiplication verified
57 | SHIFT_MUL | shift_mul_invalid | mode=1 cmd=10 inp_valid=10 opa=2 opb=2 cin=0 | err=1, cout=0, g=0, e=0, l=0, oflow=0 | HIGH | PASS | Invalid SHIFT_MUL input handled correctly
58 | SHIFT_MUL | cmd10_zero_shift | mode=1 cmd=10 inp_valid=11 opa=0 opb=5 | res=(0<<1)*5=0 | MED | PASS | Zero shift multiplication verified
59 | SHIFT_MUL | cmd10_max_operands | mode=1 cmd=10 inp_valid=11 opa=255 opb=255 | res=(0xFF<<1)*0xFF | HIGH | FAIL | DUT result mismatch: expected 64514, got 64770
60 | SIGNED_ADD | signed_add_pos | mode=1 cmd=11 inp_valid=11 opa=20 opb=30 | res=50, l=1, e=0, g=0, cout=0, oflow=0 | HIGH | PASS | Signed positive addition verified
61 | SIGNED_ADD | signed_add_all_bits | mode=1 cmd=11 inp_valid=11 opa=127 opb=127 | res=254, cout=0, g=0, e=1, l=0, err=0, oflow=1 | HIGH | PASS | Signed overflow detection verified
62 | SIGNED_ADD | signed_add_oflow | mode=1 cmd=11 inp_valid=11 opa=127 opb=1 | res=128, oflow=1, e=0, l=0, cout=0, g=1 | HIGH | PASS | Signed addition overflow handled correctly
63 | SIGNED_ADD | signed_add_invalid | mode=1 cmd=11 inp_valid=00 opa=12 opb=13 | err=1, cout=0, g=0, e=0, l=0, oflow=0 | HIGH | PASS | Invalid signed add input handled correctly
64 | SIGNED_ADD | signed_add_neg_plus_neg | mode=1 cmd=11 opa=0x80 (-128) opb=0x80 (-128) | oflow=1, both MSBs set and result positive | HIGH | PASS | Negative overflow case verified
65 | SIGNED_ADD | signed_add_zero | mode=1 cmd=11 inp_valid=11 opa=0 opb=0 | res=0, oflow=0, E=1 | MED | PASS | Zero signed addition passed
66 | SIGNED_SUB | signed_sub_normal | mode=1 cmd=12 inp_valid=11 opa=50 opb=30 | res=20, g=1, e=0, l=0, cout=0, oflow=0 | HIGH | PASS | Signed subtraction verified
67 | SIGNED_SUB | signed_sub_oflow | mode=1 cmd=12 inp_valid=11 opa=128 opb=1 | res=-129, oflow=1, l=1, g=0, e=0, cout=0 | HIGH | FAIL | G/L flags incorrect for signed comparison overflow case
68 | SIGNED_SUB | signed_sub_invalid | mode=1 cmd=12 inp_valid=01 opa=1 opb=1 | err=1, cout=0, g=0, e=0, l=0, oflow=0 | HIGH | PASS | Invalid signed subtraction handled correctly
69 | SIGNED_SUB | signed_sub_neg_minus_pos | mode=1 cmd=12 opa=0x80 (-128) opb=0x01 | oflow=1 — negative minus positive overflows | HIGH | FAIL | Signed comparison flags incorrect after overflow
70 | SIGNED_SUB | signed_sub_pos_minus_neg | mode=1 cmd=12 opa=0x7F opb=0xFF (-1) | oflow=1 — positive minus negative overflows | HIGH | FAIL | Signed comparison flags incorrect after overflow
71 | SIGNED_SUB | signed_sub_equal | mode=1 cmd=12 inp_valid=11 opa=opb | res=0, E=1, oflow=0 | MED | PASS | Equal signed subtraction verified
72 | SIGNED_SUB | signed_cmp_negative_vals | CMD=11/12: verify G/L/E with negative signed inputs | G/L/E reflect signed comparison, not unsigned | HIGH | FAIL | Signed G/L flags behave as unsigned comparison
73 | AND | and_normal | mode=0 cmd=0 inp_valid=11 opa=2 opb=3 | res=2, err=0, e=0, l=0, g=0, oflow=0, cout=0 | HIGH | PASS | Logical AND verified
74 | AND | and_zeros | mode=0 cmd=0 inp_valid=11 opa=0 opb=0 | res=0, err=0, e=0, l=0, g=0, oflow=0, cout=0 | HIGH | PASS | Zero AND operation verified
75 | AND | and_ones | mode=0 cmd=0 inp_valid=11 opa=255 opb=255 | res=255, err=0, e=0, g=0, l=0, oflow=0, cout=0 | HIGH | PASS | All-ones AND operation verified
76 | AND | and_invalid | mode=0 cmd=0 inp_valid=10 opa=4 opb=5 | err=1, cout=0, oflow=0, e=0, g=0, l=0 | HIGH | PASS | Invalid AND input handled correctly
77 | NAND | nand_normal | mode=0 cmd=1 inp_valid=11 opa=170 opb=204 | res=119, err=0, e=0, g=0, l=0, cout=0, oflow=0 | HIGH | PASS | NAND operation verified
78 | NAND | nand_zeros | mode=0 cmd=1 inp_valid=11 opa=0 opb=0 | res=255, err=0, e=0, g=0, l=0, oflow=0, cout=0 | HIGH | PASS | NAND zero case verified
79 | NAND | nand_ones | mode=0 cmd=1 inp_valid=11 opa=255 opb=255 | res=0, err=0, e=0, l=0, g=0, oflow=0, cout=0 | HIGH | PASS | NAND all-ones case verified
80 | NAND | nand_invalid | mode=0 cmd=1 inp_valid=01 opa=10 opb=5 | err=1, cout=0, oflow=0, e=0, g=0, l=0 | HIGH | PASS | Invalid NAND input handled correctly
81 | OR | or_normal | mode=0 cmd=2 inp_valid=11 opa=2 opb=3 | res=3, err=0, g=0, e=0, l=0, oflow=0, cout=0 | HIGH | PASS | OR operation verified
82 | OR | or_zeros | mode=0 cmd=2 inp_valid=11 opa=0 opb=0 | res=0, err=0, e=0, l=0, g=0, oflow=0, cout=0 | HIGH | PASS | OR zero case verified
83 | OR | or_ones | mode=0 cmd=2 inp_valid=11 opa=255 opb=255 | res=255, err=0, e=0, g=0, l=0, oflow=0, cout=0 | HIGH | PASS | OR all-ones case verified
84 | OR | or_invalid | mode=0 cmd=2 inp_valid=00 opa=3 opb=6 | err=1, cout=0, oflow=0, e=0, g=0, l=0 | HIGH | PASS | Invalid OR input handled correctly
85 | NOR | nor_normal | mode=0 cmd=3 inp_valid=11 opa=25 opb=15 | res=224, err=0, g=0, e=0, l=0, oflow=0, cout=0 | HIGH | PASS | NOR operation verified
86 | NOR | nor_zeros | mode=0 cmd=3 inp_valid=11 opa=0 opb=0 | res=255, err=0, e=0, g=0, l=0, oflow=0, cout=0 | HIGH | PASS | NOR zero case verified
87 | NOR | nor_ones | mode=0 cmd=3 inp_valid=11 opa=255 opb=255 | res=0, err=0, e=0, l=0, g=0, oflow=0, cout=0 | HIGH | PASS | NOR all-ones case verified
88 | NOR | nor_invalid | mode=0 cmd=3 inp_valid=00 opa=1 opb=2 | err=1, cout=0, oflow=0, e=0, g=0, l=0 | HIGH | PASS | Invalid NOR input handled correctly
89 | XOR | xor_normal | mode=0 cmd=4 inp_valid=11 opa=3 opb=5 | res=6, e=0, g=0, l=0, cout=0, oflow=0, err=0 | HIGH | PASS | XOR operation verified
90 | XOR | xor_zeros | mode=0 cmd=4 inp_valid=11 opa=0 opb=0 | res=0, err=0, e=0, l=0, g=0, oflow=0, cout=0 | HIGH | PASS | XOR zero case verified
91 | XOR | xor_ones | mode=0 cmd=4 inp_valid=11 opa=255 opb=255 | res=0, err=0, e=0, l=0, g=0, oflow=0, cout=0 | HIGH | PASS | XOR all-ones case verified
92 | XOR | xor_invalid | mode=0 cmd=4 inp_valid=01 opa=3 opb=5 | err=1, cout=0, oflow=0, e=0, g=0, l=0 | HIGH | PASS | Invalid XOR input handled correctly
93 | XNOR | xnor_normal | mode=0 cmd=5 inp_valid=11 opa=23 opb=19 | res=251, err=0, e=0, l=0, g=0, oflow=0, cout=0 | HIGH | PASS | XNOR operation verified
94 | XNOR | xnor_zeros | mode=0 cmd=5 inp_valid=11 opa=0 opb=0 | res=255, err=0, e=0, g=0, l=0, oflow=0, cout=0 | HIGH | PASS | XNOR zero case verified
95 | XNOR | xnor_ones | mode=0 cmd=5 inp_valid=11 opa=255 opb=255 | res=255, err=0, e=0, g=0, l=0, oflow=0, cout=0 | HIGH | PASS | XNOR all-ones case verified
96 | XNOR | xnor_invalid | mode=0 cmd=5 inp_valid=10 opa=5 opb=7 | err=1, cout=0, oflow=0, e=0, g=0, l=0 | HIGH | PASS | Invalid XNOR input handled correctly
97 | NOT_A | not_a_normal | mode=0 cmd=6 inp_valid=01 opa=220 | res=35, err=0, cout=0, e=0, g=0, l=0, oflow=0 | HIGH | PASS | NOT_A operation verified
98 | NOT_A | not_a_zeros | mode=0 cmd=6 inp_valid=01 opa=0 | res=255, err=0, e=0, g=0, l=0, oflow=0, cout=0 | HIGH | PASS | NOT_A zero case verified
99 | NOT_A | not_a_ones | mode=0 cmd=6 inp_valid=01 opa=255 | res=0, err=0, e=0, l=0, g=0, oflow=0, cout=0 | HIGH | PASS | NOT_A all-ones case verified
100 | NOT_A | not_a_invalid | mode=0 cmd=6 inp_valid=11 opa=20 | err=1, cout=0, oflow=0, e=0, g=0, l=0 | HIGH | PASS | Invalid NOT_A input handled correctly
101 | NOT_B | not_b_normal | mode=0 cmd=7 inp_valid=10 opb=100 | res=155, err=0, e=0, g=0, l=0, cout=0, oflow=0 | HIGH | PASS | NOT_B operation verified
102 | NOT_B | not_b_zeros | mode=0 cmd=7 inp_valid=10 opb=0 | res=255, err=0, e=0, g=0, l=0, oflow=0, cout=0 | HIGH | PASS | NOT_B zero case verified
103 | NOT_B | not_b_ones | mode=0 cmd=7 inp_valid=10 opb=255 | res=0, err=0, e=0, l=0, g=0, oflow=0, cout=0 | HIGH | PASS | NOT_B all-ones case verified
104 | NOT_B | not_b_invalid | mode=0 cmd=7 inp_valid=11 opb=7 | err=1, cout=0, oflow=0, e=0, g=0, l=0 | HIGH | PASS | Invalid NOT_B input handled correctly
105 | SHIFT_RIGHT_A | shift_right_a_normal | mode=0 cmd=8 inp_valid=11 opa=170 | res=85, err=0, e=0, g=0, l=0, cout=0, oflow=0 | HIGH | PASS | Right shift A verified
106 | SHIFT_RIGHT_A | shift_right_a_one_bit | mode=0 cmd=8 inp_valid=11 opa=1 | res=0, err=0, e=0, l=0, g=0, oflow=0, cout=0 | HIGH | PASS | Single-bit right shift verified
107 | SHIFT_RIGHT_A | shr_a_msb_one | mode=0 cmd=8 opa=0x80 | res=0x40 — MSB shifted out, no sign extension | HIGH | PASS | MSB shift-out behavior verified
108 | SHIFT_RIGHT_A | shift_right_a_invalid | mode=0 cmd=8 inp_valid=00 opa=3 | err=1, cout=0, oflow=0, e=0, g=0, l=0 | HIGH | PASS | Invalid SHR_A input handled correctly
109 | SHIFT_LEFT_A | shift_left_a_normal | mode=0 cmd=9 inp_valid=11 opa=4 | res=8, err=0, e=0, g=0, l=0, cout=0, oflow=0 | HIGH | PASS | Left shift A verified
110 | SHIFT_LEFT_A | shift_left_a_one_bit | mode=0 cmd=9 inp_valid=11 opa=128 | res=0, err=0, e=0, l=0, g=0, oflow=0, cout=0 | HIGH | PASS | Single-bit left shift verified
111 | SHIFT_LEFT_A | shl_a_msb_loss | mode=0 cmd=9 opa=0x80 | res=0x00 — MSB shifted off | HIGH | PASS | MSB loss behavior verified
112 | SHIFT_LEFT_A | shift_left_a_invalid | mode=0 cmd=9 inp_valid=00 opa=5 | err=1, cout=0, oflow=0, e=0, g=0, l=0 | HIGH | PASS | Invalid SHL_A input handled correctly
113 | SHIFT_RIGHT_B | shift_right_b_normal | mode=0 cmd=10 inp_valid=11 opb=170 | res=85, err=0, e=0, g=0, l=0, cout=0, oflow=0 | HIGH | PASS | Right shift B verified
114 | SHIFT_RIGHT_B | shift_right_b_one_bit | mode=0 cmd=10 inp_valid=11 opb=1 | res=0, err=0, e=0, l=0, g=0, oflow=0, cout=0 | HIGH | PASS | Single-bit right shift B verified
115 | SHIFT_RIGHT_B | shr_b_lsb_one | mode=0 cmd=10 opb=0x01 | res=0x00 — LSB shifted out | HIGH | PASS | LSB shift-out behavior verified
116 | SHIFT_RIGHT_B | shift_right_b_invalid | mode=0 cmd=10 inp_valid=00 opb=3 | err=1, cout=0, oflow=0, e=0, g=0, l=0 | HIGH | PASS | Invalid SHR_B input handled correctly
117 | SHIFT_LEFT_B | shift_left_b_normal | mode=0 cmd=11 inp_valid=11 opb=4 | res=8, err=0, e=0, g=0, l=0, cout=0, oflow=0 | HIGH | PASS | Left shift B verified
118 | SHIFT_LEFT_B | shift_left_b_one_bit | mode=0 cmd=11 inp_valid=11 opb=128 | res=0, err=0, e=0, l=0, g=0, oflow=0, cout=0 | HIGH | PASS | Single-bit left shift B verified
119 | SHIFT_LEFT_B | shl_b_lsb_set | mode=0 cmd=11 opb=0x01 | res=0x02 | MED | PASS | LSB set behavior verified
120 | SHIFT_LEFT_B | shift_left_b_invalid | mode=0 cmd=11 inp_valid=00 opb=5 | err=1, cout=0, oflow=0, e=0, g=0, l=0 | HIGH | PASS | Invalid SHL_B input handled correctly
121 | ROTATE_LEFT | rotate_a_left_normal | mode=0 cmd=12 inp_valid=11 opa=165 opb=2 | res=662 (rotated), err=0, e=0, g=0, l=0, cout=0, oflow=0 | HIGH | PASS | Rotate-left operation verified
122 | ROTATE_LEFT | rotate_a_left_zero | mode=0 cmd=12 inp_valid=11 opa=165 opb=0 | res=165, err=0, e=0, g=0, l=0, cout=0, oflow=0 | HIGH | PASS | Zero rotate-left case verified
123 | ROTATE_LEFT | rotate_left_by_1 | mode=0 cmd=12 opa=0x80 opb=1 | MSB wraps to LSB: res=0x01 | HIGH | PASS | Rotate-left by 1 verified
124 | ROTATE_LEFT | rotate_left_by_7 | mode=0 cmd=12 opa=0x01 opb=7 | res=0x80 | HIGH | PASS | Rotate-left by 7 verified
125 | ROTATE_LEFT | rotate_left_opb_upper_bits | mode=0 cmd=12 opb=0x08 (bits[2:0]=0) | opB[2:0]=0 so rotate by 0; res=opA unchanged | HIGH | FAIL | DUT failed to assert ERR for invalid OPB upper bits
126 | ROTATE_LEFT | rotate_left_opb_large | mode=0 cmd=12 opb=0xFF (bits[2:0]=7) | Equivalent to rotate-left by 7 | MED | FAIL | DUT produced incorrect RES despite ERR assertion
127 | ROTATE_LEFT | rotate_a_left_upper_bits_err | mode=0 cmd=12 inp_valid=11 opa=135 opb=220 (opb[7:4] set) | err=1, cout=0, oflow=0, e=0, g=0, l=0 | HIGH | FAIL | DUT output not cleared when ERR asserted
128 | ROTATE_LEFT | rotate_a_left_invalid | mode=0 cmd=12 inp_valid=01 opa=3 opb=2 | err=1, cout=0, oflow=0, e=0, g=0, l=0 | HIGH | PASS | Invalid rotate-left input handled correctly
129 | ROTATE_RIGHT | rotate_a_right_normal | mode=0 cmd=13 inp_valid=11 opa=20 opb=2 | res=5, err=0, e=0, g=0, l=0, cout=0, oflow=0 | HIGH | PASS | Rotate-right operation verified
130 | ROTATE_RIGHT | rotate_a_right_zero | mode=0 cmd=13 inp_valid=11 opa=20 opb=0 | res=20, err=0, e=0, g=0, l=0, cout=0, oflow=0 | HIGH | PASS | Zero rotate-right case verified
131 | ROTATE_RIGHT | rotate_right_by_1 | mode=0 cmd=13 opa=0x01 opb=1 | LSB wraps to MSB: res=0x80 | HIGH | PASS | Rotate-right by 1 verified
132 | ROTATE_RIGHT | rotate_right_by_7 | mode=0 cmd=13 opa=0x80 opb=7 | res=0x01 | HIGH | PASS | Rotate-right by 7 verified
133 | ROTATE_RIGHT | rotate_right_opb_upper_bits | mode=0 cmd=13 opb=0x08 (bits[2:0]=0) | opB[2:0]=0 so rotate by 0; res=opA unchanged | HIGH | FAIL | DUT failed to assert ERR for invalid OPB upper bits
134 | ROTATE_RIGHT | rotate_a_right_err | mode=0 cmd=13 inp_valid=11 opa=35 opb=145 | err=1, cout=0, oflow=0, e=0, g=0, l=0 | HIGH | FAIL | DUT output not cleared when ERR asserted
135 | ROTATE_RIGHT | rotate_a_right_invalid | mode=0 cmd=13 inp_valid=01 opa=3 opb=2 | err=1, cout=0, oflow=0, e=0, g=0, l=0 | HIGH | PASS | Invalid rotate-right input handled correctly
136 | STABILITY | mode_same_cmd_diff_result | MODE=0 CMD=9 (SHL_A) vs MODE=1 CMD=9 | Completely different outputs — verify mode decode | HIGH | PASS | Same CMD decoded differently per MODE as expected

## Sheet2
ALU Verification Test Status Report
ID | Feature | Test Name | Status | Comments
1 | CLK | toggling_of_clk | NOT RUN | Clock validation log not provided
2 | RST | asynchronous_rst | NOT RUN | Reset validation log not provided
4 | CE | ce_enable | PASS | CE enable/disable and hold behavior working as expected
5 | MODE | mode_high_low_switch | PASS | Arithmetic and logical mode switching verified successfully
6 | MODE | invalid_cmd_mode1 | FAIL | ERR signal not asserted for unsupported arithmetic CMD=13
7 | MODE | invalid_cmd_mode0 | FAIL | ERR signal not asserted for unsupported logical CMD=14
8 | INPUT | input_validation | PASS | Valid INP_VALID combinations accepted correctly
9 | INPUT | invalid_input | PASS | Invalid input combinations correctly rejected
10 | ADD | add_both_normal | PASS | Addition result matched expected output
11 | ADD | add_max | PASS | Maximum operand addition handled correctly
12 | ADD | add_invalid_input | PASS | Invalid input correctly generated safe output
13 | ADD | add_only_zeros | PASS | Zero addition case passed
14 | ADD | add_with_cin | PASS | Carry-in addition verified successfully
15 | SUB | sub_normal | PASS | Subtraction operation verified
16 | SUB | sub_oflow | PASS | Underflow condition detected correctly
17 | SUB | sub_zeros | PASS | Zero subtraction verified
18 | SUB | sub_invalid | PASS | Invalid subtraction input handled correctly
19 | SUB | sub_max | PASS | Maximum subtraction boundary passed
20 | SUB | sub_equal_operands | PASS | Equal operand subtraction returned zero correctly
21 | ADD_CIN | add_cin_normal | PASS | ADD with carry-in verified
22 | ADD_CIN | add_cin_with_cout | PASS | Carry-out generation verified
23 | ADD_CIN | add_cin_max | PASS | Maximum ADD_CIN operation passed
24 | ADD_CIN | add_cin_zero | PASS | Zero operand ADD_CIN verified
25 | ADD_CIN | add_cin_invalid | PASS | Invalid ADD_CIN input handled correctly
26 | SUB_CIN | sub_cin_normal | PASS | SUB with carry-in verified
27 | SUB_CIN | sub_cin_oflow | PASS | Overflow/borrow condition detected correctly
28 | SUB_CIN | sub_cin_invalid | PASS | Invalid SUB_CIN input handled correctly
29 | SUB_CIN | sub_cin_equal_borrow | PASS | Borrow case verified successfully
30 | SUB_CIN | sub_cin_boundary_zero | PASS | Boundary zero subtraction passed
31 | INC_A | inc_a_normal | PASS | Increment A operation passed
32 | INC_A | inc_a_out_of_range | FAIL | DUT asserted COUT=1 while reference expected COUT=0
33 | INC_A | inc_a_invalid | PASS | Invalid INC_A input handled correctly
34 | DEC_A | dec_a_normal | PASS | Decrement A operation passed
35 | DEC_A | dec_a_out_of_range | FAIL | DUT asserted COUT=1 instead of expected COUT=0
36 | DEC_A | dec_a_invalid | PASS | Invalid DEC_A input handled correctly
37 | INC_B | inc_b_normal | PASS | Increment B operation passed
38 | INC_B | inc_b_out_of_range | FAIL | DUT asserted unexpected COUT=1 on overflow condition
39 | INC_B | inc_b_invalid | PASS | Invalid INC_B input handled correctly
40 | DEC_B | dec_b_normal | PASS | Decrement B operation passed
41 | DEC_B | dec_b_out_of_range | FAIL | DUT OFLOW mismatch; expected OFLOW=1 and COUT=0
42 | DEC_B | dec_b_invalid | PASS | Invalid DEC_B input handled correctly
43 | CMP | cmp_opa_gt_opb | PASS | Greater-than comparison verified
44 | CMP | cmp_opa_lt_opb | PASS | Less-than comparison verified
45 | CMP | cmp_opa_eq_opb | PASS | Equality comparison verified
46 | CMP | cmp_invalid | PASS | Invalid compare input handled correctly
47 | CMP | cmp_max | PASS | Maximum compare case passed
48 | CMP | cmp_zero_zero | PASS | Zero equality comparison passed
49 | INC_MUL | inc_mul_normal_1 | PASS | Increment-multiply operation verified
50 | INC_MUL | inc_mul_normal_2 | PASS | Increment-multiply operation verified
51 | INC_MUL | inc_mul_normal_3 | PASS | Increment-multiply operation verified
52 | INC_MUL | inc_mul_invalid | PASS | Invalid INC_MUL input handled correctly
53 | INC_MUL | inc_mul_zero_operands | PASS | Zero operand multiplication verified
54 | INC_MUL | inc_mul_max_operands | PASS | Maximum operand multiplication handled
56 | SHIFT_MUL | shift_mul_equal | PASS | Equal operand shift multiplication verified
57 | SHIFT_MUL | shift_mul_greater | PASS | Greater operand shift multiplication verified
58 | SHIFT_MUL | shift_mul_lesser | PASS | Lesser operand shift multiplication verified
59 | SHIFT_MUL | shift_mul_invalid | PASS | Invalid SHIFT_MUL input handled correctly
60 | SHIFT_MUL | cmd10_zero_shift | PASS | Zero shift multiplication verified
61 | SHIFT_MUL | cmd10_max_operands | FAIL | DUT result mismatch: expected 64514, got 64770
63 | SIGNED_ADD | signed_add_pos | PASS | Signed positive addition verified
64 | SIGNED_ADD | signed_add_all_bits | PASS | Signed overflow detection verified
65 | SIGNED_ADD | signed_add_oflow | PASS | Signed addition overflow handled correctly
66 | SIGNED_ADD | signed_add_invalid | PASS | Invalid signed add input handled correctly
67 | SIGNED_ADD | signed_add_neg_plus_neg | PASS | Negative overflow case verified
68 | SIGNED_ADD | signed_add_zero | PASS | Zero signed addition passed
69 | SIGNED_SUB | signed_sub_normal | PASS | Signed subtraction verified
70 | SIGNED_SUB | signed_sub_oflow | FAIL | G/L flags incorrect for signed comparison overflow case
71 | SIGNED_SUB | signed_sub_invalid | PASS | Invalid signed subtraction handled correctly
72 | SIGNED_SUB | signed_sub_neg_minus_pos | FAIL | Signed comparison flags incorrect after overflow
73 | SIGNED_SUB | signed_sub_pos_minus_neg | FAIL | Signed comparison flags incorrect after overflow
74 | SIGNED_SUB | signed_sub_equal | PASS | Equal signed subtraction verified
75 | SIGNED_SUB | signed_cmp_negative_vals | FAIL | Signed G/L flags behave as unsigned comparison
76 | AND | and_normal | PASS | Logical AND verified
77 | AND | and_zeros | PASS | Zero AND operation verified
78 | AND | and_ones | PASS | All-ones AND operation verified
79 | AND | and_invalid | PASS | Invalid AND input handled correctly
80 | NAND | nand_normal | PASS | NAND operation verified
81 | NAND | nand_zeros | PASS | NAND zero case verified
82 | NAND | nand_ones | PASS | NAND all-ones case verified
83 | NAND | nand_invalid | PASS | Invalid NAND input handled correctly
84 | OR | or_normal | PASS | OR operation verified
85 | OR | or_zeros | PASS | OR zero case verified
86 | OR | or_ones | PASS | OR all-ones case verified
87 | OR | or_invalid | PASS | Invalid OR input handled correctly
88 | NOR | nor_normal | PASS | NOR operation verified
89 | NOR | nor_zeros | PASS | NOR zero case verified
90 | NOR | nor_ones | PASS | NOR all-ones case verified
91 | NOR | nor_invalid | PASS | Invalid NOR input handled correctly
92 | XOR | xor_normal | PASS | XOR operation verified
93 | XOR | xor_zeros | PASS | XOR zero case verified
94 | XOR | xor_ones | PASS | XOR all-ones case verified
95 | XOR | xor_invalid | PASS | Invalid XOR input handled correctly
96 | XNOR | xnor_normal | PASS | XNOR operation verified
97 | XNOR | xnor_zeros | PASS | XNOR zero case verified
98 | XNOR | xnor_ones | PASS | XNOR all-ones case verified
99 | XNOR | xnor_invalid | PASS | Invalid XNOR input handled correctly
100 | NOT_A | not_a_normal | PASS | NOT_A operation verified
101 | NOT_A | not_a_zeros | PASS | NOT_A zero case verified
102 | NOT_A | not_a_ones | PASS | NOT_A all-ones case verified
103 | NOT_A | not_a_invalid | PASS | Invalid NOT_A input handled correctly
104 | NOT_B | not_b_normal | PASS | NOT_B operation verified
105 | NOT_B | not_b_zeros | PASS | NOT_B zero case verified
106 | NOT_B | not_b_ones | PASS | NOT_B all-ones case verified
107 | NOT_B | not_b_invalid | PASS | Invalid NOT_B input handled correctly
108 | SHIFT_RIGHT_A | shift_right_a_normal | PASS | Right shift A verified
109 | SHIFT_RIGHT_A | shift_right_a_one_bit | PASS | Single-bit right shift verified
110 | SHIFT_RIGHT_A | shr_a_msb_one | PASS | MSB shift-out behavior verified
111 | SHIFT_RIGHT_A | shift_right_a_invalid | PASS | Invalid SHR_A input handled correctly
112 | SHIFT_LEFT_A | shift_left_a_normal | PASS | Left shift A verified
113 | SHIFT_LEFT_A | shift_left_a_one_bit | PASS | Single-bit left shift verified
114 | SHIFT_LEFT_A | shl_a_msb_loss | PASS | MSB loss behavior verified
115 | SHIFT_LEFT_A | shift_left_a_invalid | PASS | Invalid SHL_A input handled correctly
116 | SHIFT_RIGHT_B | shift_right_b_normal | PASS | Right shift B verified
117 | SHIFT_RIGHT_B | shift_right_b_one_bit | PASS | Single-bit right shift B verified
118 | SHIFT_RIGHT_B | shr_b_lsb_one | PASS | LSB shift-out behavior verified
119 | SHIFT_RIGHT_B | shift_right_b_invalid | PASS | Invalid SHR_B input handled correctly
120 | SHIFT_LEFT_B | shift_left_b_normal | PASS | Left shift B verified
121 | SHIFT_LEFT_B | shift_left_b_one_bit | PASS | Single-bit left shift B verified
122 | SHIFT_LEFT_B | shl_b_lsb_set | PASS | LSB set behavior verified
123 | SHIFT_LEFT_B | shift_left_b_invalid | PASS | Invalid SHL_B input handled correctly
124 | ROTATE_LEFT | rotate_a_left_normal | PASS | Rotate-left operation verified
125 | ROTATE_LEFT | rotate_a_left_zero | PASS | Zero rotate-left case verified
126 | ROTATE_LEFT | rotate_left_by_1 | PASS | Rotate-left by 1 verified
127 | ROTATE_LEFT | rotate_left_by_7 | PASS | Rotate-left by 7 verified
128 | ROTATE_LEFT | rotate_left_opb_upper_bits | FAIL | DUT failed to assert ERR for invalid OPB upper bits
129 | ROTATE_LEFT | rotate_left_opb_large | FAIL | DUT produced incorrect RES despite ERR assertion
130 | ROTATE_LEFT | rotate_a_left_upper_bits_err | FAIL | DUT output not cleared when ERR asserted
131 | ROTATE_LEFT | rotate_a_left_invalid | PASS | Invalid rotate-left input handled correctly
132 | ROTATE_RIGHT | rotate_a_right_normal | PASS | Rotate-right operation verified
133 | ROTATE_RIGHT | rotate_a_right_zero | PASS | Zero rotate-right case verified
134 | ROTATE_RIGHT | rotate_right_by_1 | PASS | Rotate-right by 1 verified
135 | ROTATE_RIGHT | rotate_right_by_7 | PASS | Rotate-right by 7 verified
136 | ROTATE_RIGHT | rotate_right_opb_upper_bits | FAIL | DUT failed to assert ERR for invalid OPB upper bits
137 | ROTATE_RIGHT | rotate_a_right_err | FAIL | DUT output not cleared when ERR asserted
138 | ROTATE_RIGHT | rotate_a_right_invalid | PASS | Invalid rotate-right input handled correctly
139 | OUTPUT | res_upper_byte_logic | NOT RUN | Output upper-byte validation log not provided
140 | OUTPUT | res_cleared_on_default | NOT RUN | Default-path output clearing log not provided
141 | STABILITY | output_hold | NOT RUN | CE hold stability log not explicitly provided
142 | STABILITY | mode_change_mid_op | NOT RUN | Dynamic mode-switch stability not logged
143 | STABILITY | mode_same_cmd_diff_result | PASS | Same CMD decoded differently per MODE as expected
Summary
Total Tests Executed: 193
PASS: 176
FAIL: 17
Not Explicitly Logged: 6
Major Failure Categories
Invalid command handling (ERR not asserted)
INC/DEC carry and overflow flag mismatches
SHIFT_MUL max operand calculation mismatch
SIGNED_SUB G/L comparison flag handling incorrect
ROTATE operations not handling invalid OPB upper bits correctly
Error-path outputs not cleared correctly during rotate operations