## Sheet1
ID | Feature | Test Name | Description | Expected Output | Priority
1 | CLK | toggling_of_clk | Driving the clk continuously and checking if it is toggling properly or not | clk is toggling as expected | HIGH
2 | RST | asynchronous_rst | Asserting reset and deassert during idle condition Asserting reset in the middle of the operation | All outputs reset to default values Output should be aborted and reset immediately | HIGH
3
4 | CE | ce_enable | Set CE=1, drive valid inputs as per mode and cmd Set CE=0, drive valid inputs as per mode and cmd Toggle CE every cycle | ALU executes commands and updates outputs Output should be old value and remain in hold state Outputs update only on CE=1 cycles | HIGH
5 | MODE | mode_high_low_switch | mode=1, arithmetic operations performed mode=0, logical operation performed Switch between modes dynamically | Output is the arithmetic operation result Output is the logical operation result Correct operation selected per mode | HIGH
6 | MODE | invalid_cmd_mode1 | mode=1 and cmd=13 (unsupported) | err=1 | HIGH
7 | MODE | invalid_cmd_mode0 | mode=0 and cmd=14 (unsupported) | err=1 | HIGH
8 | INPUT | input_validation | Apply valid inp_valid combinations (01, 10, 11) | Inputs accepted correctly per command | HIGH
9 | INPUT | invalid_input | inp_valid=00 on any command | err=1 | HIGH
10 | ADD | add_both_normal | mode=1 cmd=0 inp_valid=11 opa=2 opb=4 cin=0 | res=6, err=0, g=0, e=0, l=0, oflow=0, cout=0 | HIGH
11 | ADD | add_max | mode=1 cmd=0 inp_valid=11 opa=255 opb=255 | res=510, cout=1, g=0, e=0, l=0, err=0, oflow=0 | HIGH
12 | ADD | add_invalid_input | mode=1 cmd=0 inp_valid=10 opa=2 opb=4 cin=0 | res=x, err=1, cout=0, e=0, g=0, l=0, oflow=0 | HIGH
13 | ADD | add_only_zeros | mode=1 cmd=0 inp_valid=11 opa=0 opb=0 cin=0 | res=0, err=0, oflow=0, g=0, e=0, l=0, cout=0 | HIGH
14 | ADD | add_with_cin | mode=1 cmd=0 inp_valid=11 opa=2 opb=4 cin=1 | res=6, cout=0, oflow=0, g=0, l=0, e=0 | HIGH
15 | SUB | sub_normal | mode=1 cmd=1 inp_valid=11 opa=50 opb=20 cin=0 | res=30, cout=0, oflow=0, g=0, e=0, l=0 | HIGH
16 | SUB | sub_oflow | mode=1 cmd=1 inp_valid=11 opa=10 opb=20 cin=0 | res=-10, oflow=1, g=0, l=0, e=0, cout=0 | HIGH
17 | SUB | sub_zeros | mode=1 cmd=1 inp_valid=11 opa=0 opb=0 cin=0 | res=0, err=0, oflow=0, g=0, e=0, l=0, cout=0 | HIGH
18 | SUB | sub_invalid | mode=1 cmd=1 inp_valid=10 | err=1 | HIGH
19 | SUB | sub_max | mode=1 cmd=1 inp_valid=11 opa=255 opb=255 | res=0 | HIGH
20 | SUB | sub_equal_operands | mode=1 cmd=1 inp_valid=11 opa=30 opb=30 | res=0, oflow=0, err=0 | HIGH
21 | ADD_CIN | add_cin_normal | mode=1 cmd=2 opa=10 opb=20 cin=1 inp_valid=11 | res=31, err=0, oflow=0, g=0, e=0, l=0, cout=0 | HIGH
22 | ADD_CIN | add_cin_with_cout | mode=1 cmd=2 opa=255 opb=0 cin=1 inp_valid=11 | res=256, cout=1, err=0, oflow=0, g=0, e=0, l=0 | HIGH
23 | ADD_CIN | add_cin_max | mode=1 cmd=2 opa=255 opb=255 cin=1 inp_valid=11 | res=511, cout=1, err=0, oflow=0, g=0, e=0, l=0 | HIGH
24 | ADD_CIN | add_cin_zero | mode=1 cmd=2 opa=0 opb=0 cin=1 inp_valid=11 | res=1, cout=0, err=0, oflow=0, g=0, e=0, l=0 | HIGH
25 | ADD_CIN | add_cin_invalid | mode=1 cmd=2 inp_valid=10 opa=1 opb=1 cin=1 | res=x, err=1, cout=0, e=0, g=0, l=0, oflow=0 | HIGH
26 | SUB_CIN | sub_cin_normal | mode=1 cmd=3 inp_valid=11 opa=50 opb=20 cin=1 | res=29, err=0, oflow=0, cout=0, g=0, e=0, l=0 | HIGH
27 | SUB_CIN | sub_cin_oflow | mode=1 cmd=3 inp_valid=11 opa=0 opb=0 cin=1 | res=-1, oflow=1, err=0, g=0, e=0, l=0, cout=0 | HIGH
28 | SUB_CIN | sub_cin_invalid | mode=1 cmd=3 inp_valid=10 opa=10 opb=5 cin=1 | res=x, err=1, oflow=0, g=0, e=0, l=0, cout=0 | HIGH
29 | SUB_CIN | sub_cin_equal_borrow | mode=1 cmd=3 inp_valid=11 opa=opb cin=1 | OFLOW or ERR asserted — borrow makes result negative | HIGH
30 | SUB_CIN | sub_cin_boundary_zero | mode=1 cmd=3 inp_valid=11 opa=1 opb=0 cin=1 | res=0, no OFLOW | HIGH
31 | INC_A | inc_a_normal | mode=1 cmd=4 inp_valid=01 opa=20 | res=21, err=0, cout=0, g=0, e=0, l=0, oflow=0 | MED
32 | INC_A | inc_a_out_of_range | mode=1 cmd=4 inp_valid=01 opa=255 | res=0, cout=1, err=0, oflow=0, g=0, e=0, l=0 | HIGH
33 | INC_A | inc_a_invalid | mode=1 cmd=4 inp_valid=11 opa=1 | res=x, err=1, cout=0, oflow=0, e=0, g=0, l=0 | HIGH
34 | DEC_A | dec_a_normal | mode=1 cmd=5 inp_valid=01 opa=5 | res=4, err=0, cout=0, g=0, e=0, l=0, oflow=0 | MED
35 | DEC_A | dec_a_out_of_range | mode=1 cmd=5 inp_valid=01 opa=0 | res=-1, err=0, cout=0, g=0, e=0, l=0, oflow=0 | HIGH
36 | DEC_A | dec_a_invalid | mode=1 cmd=5 inp_valid=11 opa=10 | res=x, err=1, oflow=0, g=0, e=0, l=0, cout=0 | HIGH
37 | INC_B | inc_b_normal | mode=1 cmd=6 inp_valid=10 opb=11 | res=12, err=0, cout=0, oflow=0, g=0, e=0, l=0 | MED
38 | INC_B | inc_b_out_of_range | mode=1 cmd=6 inp_valid=10 opb=255 | res=0, cout=1, err=0, oflow=0, g=0, e=0, l=0 | HIGH
39 | INC_B | inc_b_invalid | mode=1 cmd=6 inp_valid=11 opb=5 | res=x, err=1, cout=0, g=0, e=0, l=0, oflow=0 | HIGH
40 | DEC_B | dec_b_normal | mode=1 cmd=7 inp_valid=10 opb=12 | res=11, err=0, cout=0, g=0, e=0, l=0, oflow=0 | MED
41 | DEC_B | dec_b_out_of_range | mode=1 cmd=7 inp_valid=10 opb=0 | res=-1, oflow=1, err=0, g=0, e=0, l=0, cout=0 | HIGH
42 | DEC_B | dec_b_invalid | mode=1 cmd=7 inp_valid=11 opb=10 | res=x, err=1, oflow=0, g=0, e=0, l=0, cout=0 | HIGH
43 | CMP | cmp_opa_gt_opb | mode=1 cmd=8 inp_valid=11 opa=50 opb=30 cin=0 | res=0, g=1, oflow=0, e=0, l=0, cout=0 | HIGH
44 | CMP | cmp_opa_lt_opb | mode=1 cmd=8 inp_valid=11 opa=20 opb=30 cin=0 | res=0, l=1, oflow=0, e=0, g=0, cout=0 | HIGH
45 | CMP | cmp_opa_eq_opb | mode=1 cmd=8 inp_valid=11 opa=20 opb=20 cin=0 | res=0, e=1, oflow=0, g=0, l=0, cout=0 | HIGH
46 | CMP | cmp_invalid | mode=1 cmd=8 inp_valid=00 opa=30 opb=20 cin=0 | res=x, err=1, cout=0, g=0, e=0, l=0, oflow=0 | HIGH
47 | CMP | cmp_max | mode=1 cmd=8 inp_valid=11 opa=255 opb=0 cin=0 | res=0, g=1, oflow=0, e=0, l=0, cout=0 | HIGH
48 | CMP | cmp_zero_zero | mode=1 cmd=8 inp_valid=11 opa=0 opb=0 cin=0 | e=1, g=0, l=0 | MED
49 | INC_MUL | inc_mul_normal_1 | mode=1 cmd=9 inp_valid=11 opa=3 opb=3 cin=0 | res=16, err=0, cout=0, g=0, l=0, oflow=0, e=0 | HIGH
50 | INC_MUL | inc_mul_normal_2 | mode=1 cmd=9 inp_valid=11 opa=5 opb=3 cin=0 | res=24, err=0, l=0, e=0, cout=0, oflow=0, g=0 | HIGH
51 | INC_MUL | inc_mul_normal_3 | mode=1 cmd=9 inp_valid=11 opa=3 opb=5 cin=0 | res=24, err=0, g=0, e=0, cout=0, oflow=0, l=0 | HIGH
52 | INC_MUL | inc_mul_invalid | mode=1 cmd=9 inp_valid=00 opa=5 opb=6 cin=0 | res=x, err=1, oflow=0, g=0, e=0, l=0, cout=0 | HIGH
53 | INC_MUL | inc_mul_zero_operands | mode=1 cmd=9 inp_valid=11 opa=0 opb=0 | res=(0+1)*(0+1)=1 | MED
54 | INC_MUL | inc_mul_max_operands | mode=1 cmd=9 inp_valid=11 opa=255 opb=255 | res=(256*256)=65536 | HIGH
55 | INC_MUL | inc_mul_exact_check | mode=1 cmd=9 inp_valid=11 opa=3 opb=4 | res=(3+1)*(4+1)=20 | HIGH
56 | SHIFT_MUL | shift_mul_equal | mode=1 cmd=10 inp_valid=11 opa=4 opb=4 cin=0 | res=32, e=1, oflow=0, cout=0, l=0, g=0, err=0 | HIGH
57 | SHIFT_MUL | shift_mul_greater | mode=1 cmd=10 inp_valid=11 opa=4 opb=2 cin=0 | res=16, err=0, cout=0, e=0, l=0, oflow=0, g=1 | HIGH
58 | SHIFT_MUL | shift_mul_lesser | mode=1 cmd=10 inp_valid=11 opa=2 opb=4 cin=0 | res=16, err=0, cout=0, e=0, g=0, oflow=0, l=1 | HIGH
59 | SHIFT_MUL | shift_mul_invalid | mode=1 cmd=10 inp_valid=10 opa=2 opb=2 cin=0 | res=x, err=1, cout=0, g=0, e=0, l=0, oflow=0 | HIGH
60 | SHIFT_MUL | cmd10_zero_shift | mode=1 cmd=10 inp_valid=11 opa=0 opb=5 | res=(0<<1)*5=0 | MED
61 | SHIFT_MUL | cmd10_max_operands | mode=1 cmd=10 inp_valid=11 opa=255 opb=255 | res=(0xFF<<1)*0xFF | HIGH
62 | SHIFT_MUL | cmd10_exact_check | mode=1 cmd=10 inp_valid=11 opa=3 opb=4 | res=(3<<1)*4=24 | HIGH
63 | SIGNED_ADD | signed_add_pos | mode=1 cmd=11 inp_valid=11 opa=20 opb=30 | res=50, l=1, e=0, g=0, cout=0, oflow=0 | HIGH
64 | SIGNED_ADD | signed_add_all_bits | mode=1 cmd=11 inp_valid=11 opa=127 opb=127 | res=254, cout=0, g=0, e=1, l=0, err=0, oflow=1 | HIGH
65 | SIGNED_ADD | signed_add_oflow | mode=1 cmd=11 inp_valid=11 opa=127 opb=1 | res=128, oflow=1, e=0, l=0, cout=0, g=1 | HIGH
66 | SIGNED_ADD | signed_add_invalid | mode=1 cmd=11 inp_valid=00 opa=12 opb=13 | res=x, err=1, cout=0, g=0, e=0, l=0, oflow=0 | HIGH
67 | SIGNED_ADD | signed_add_neg_plus_neg | mode=1 cmd=11 opa=0x80 (-128) opb=0x80 (-128) | oflow=1, both MSBs set and result positive | HIGH
68 | SIGNED_ADD | signed_add_zero | mode=1 cmd=11 inp_valid=11 opa=0 opb=0 | res=0, oflow=0, E=1 | MED
69 | SIGNED_SUB | signed_sub_normal | mode=1 cmd=12 inp_valid=11 opa=50 opb=30 | res=20, g=1, e=0, l=0, cout=0, oflow=0 | HIGH
70 | SIGNED_SUB | signed_sub_oflow | mode=1 cmd=12 inp_valid=11 opa=128 opb=1 | res=-129, oflow=1, l=1, g=0, e=0, cout=0 | HIGH
71 | SIGNED_SUB | signed_sub_invalid | mode=1 cmd=12 inp_valid=01 opa=1 opb=1 | res=x, err=1, cout=0, g=0, e=0, l=0, oflow=0 | HIGH
72 | SIGNED_SUB | signed_sub_neg_minus_pos | mode=1 cmd=12 opa=0x80 (-128) opb=0x01 | oflow=1 — negative minus positive overflows | HIGH
73 | SIGNED_SUB | signed_sub_pos_minus_neg | mode=1 cmd=12 opa=0x7F opb=0xFF (-1) | oflow=1 — positive minus negative overflows | HIGH
74 | SIGNED_SUB | signed_sub_equal | mode=1 cmd=12 inp_valid=11 opa=opb | res=0, E=1, oflow=0 | MED
75 | SIGNED_SUB | signed_cmp_negative_vals | CMD=11/12: verify G/L/E with negative signed inputs | G/L/E reflect signed comparison, not unsigned | HIGH
76 | AND | and_normal | mode=0 cmd=0 inp_valid=11 opa=2 opb=3 | res=2, err=0, e=0, l=0, g=0, oflow=0, cout=0 | HIGH
77 | AND | and_zeros | mode=0 cmd=0 inp_valid=11 opa=0 opb=0 | res=0, err=0, e=0, l=0, g=0, oflow=0, cout=0 | HIGH
78 | AND | and_ones | mode=0 cmd=0 inp_valid=11 opa=255 opb=255 | res=255, err=0, e=0, g=0, l=0, oflow=0, cout=0 | HIGH
79 | AND | and_invalid | mode=0 cmd=0 inp_valid=10 opa=4 opb=5 | res=x, err=1, cout=0, oflow=0, e=0, g=0, l=0 | HIGH
80 | NAND | nand_normal | mode=0 cmd=1 inp_valid=11 opa=170 opb=204 | res=119, err=0, e=0, g=0, l=0, cout=0, oflow=0 | HIGH
81 | NAND | nand_zeros | mode=0 cmd=1 inp_valid=11 opa=0 opb=0 | res=255, err=0, e=0, g=0, l=0, oflow=0, cout=0 | HIGH
82 | NAND | nand_ones | mode=0 cmd=1 inp_valid=11 opa=255 opb=255 | res=0, err=0, e=0, l=0, g=0, oflow=0, cout=0 | HIGH
83 | NAND | nand_invalid | mode=0 cmd=1 inp_valid=01 opa=10 opb=5 | res=x, err=1, cout=0, oflow=0, e=0, g=0, l=0 | HIGH
84 | OR | or_normal | mode=0 cmd=2 inp_valid=11 opa=2 opb=3 | res=3, err=0, g=0, e=0, l=0, oflow=0, cout=0 | HIGH
85 | OR | or_zeros | mode=0 cmd=2 inp_valid=11 opa=0 opb=0 | res=0, err=0, e=0, l=0, g=0, oflow=0, cout=0 | HIGH
86 | OR | or_ones | mode=0 cmd=2 inp_valid=11 opa=255 opb=255 | res=255, err=0, e=0, g=0, l=0, oflow=0, cout=0 | HIGH
87 | OR | or_invalid | mode=0 cmd=2 inp_valid=00 opa=3 opb=6 | res=x, err=1, cout=0, oflow=0, e=0, g=0, l=0 | HIGH
88 | NOR | nor_normal | mode=0 cmd=3 inp_valid=11 opa=25 opb=15 | res=224, err=0, g=0, e=0, l=0, oflow=0, cout=0 | HIGH
89 | NOR | nor_zeros | mode=0 cmd=3 inp_valid=11 opa=0 opb=0 | res=255, err=0, e=0, g=0, l=0, oflow=0, cout=0 | HIGH
90 | NOR | nor_ones | mode=0 cmd=3 inp_valid=11 opa=255 opb=255 | res=0, err=0, e=0, l=0, g=0, oflow=0, cout=0 | HIGH
91 | NOR | nor_invalid | mode=0 cmd=3 inp_valid=00 opa=1 opb=2 | res=x, err=1, cout=0, oflow=0, e=0, g=0, l=0 | HIGH
92 | XOR | xor_normal | mode=0 cmd=4 inp_valid=11 opa=3 opb=5 | res=6, e=0, g=0, l=0, cout=0, oflow=0, err=0 | HIGH
93 | XOR | xor_zeros | mode=0 cmd=4 inp_valid=11 opa=0 opb=0 | res=0, err=0, e=0, l=0, g=0, oflow=0, cout=0 | HIGH
94 | XOR | xor_ones | mode=0 cmd=4 inp_valid=11 opa=255 opb=255 | res=0, err=0, e=0, l=0, g=0, oflow=0, cout=0 | HIGH
95 | XOR | xor_invalid | mode=0 cmd=4 inp_valid=01 opa=3 opb=5 | res=x, err=1, cout=0, oflow=0, e=0, g=0, l=0 | HIGH
96 | XNOR | xnor_normal | mode=0 cmd=5 inp_valid=11 opa=23 opb=19 | res=251, err=0, e=0, l=0, g=0, oflow=0, cout=0 | HIGH
97 | XNOR | xnor_zeros | mode=0 cmd=5 inp_valid=11 opa=0 opb=0 | res=255, err=0, e=0, g=0, l=0, oflow=0, cout=0 | HIGH
98 | XNOR | xnor_ones | mode=0 cmd=5 inp_valid=11 opa=255 opb=255 | res=255, err=0, e=0, g=0, l=0, oflow=0, cout=0 | HIGH
99 | XNOR | xnor_invalid | mode=0 cmd=5 inp_valid=10 opa=5 opb=7 | res=x, err=1, cout=0, oflow=0, e=0, g=0, l=0 | HIGH
100 | NOT_A | not_a_normal | mode=0 cmd=6 inp_valid=01 opa=220 | res=35, err=0, cout=0, e=0, g=0, l=0, oflow=0 | HIGH
101 | NOT_A | not_a_zeros | mode=0 cmd=6 inp_valid=01 opa=0 | res=255, err=0, e=0, g=0, l=0, oflow=0, cout=0 | HIGH
102 | NOT_A | not_a_ones | mode=0 cmd=6 inp_valid=01 opa=255 | res=0, err=0, e=0, l=0, g=0, oflow=0, cout=0 | HIGH
103 | NOT_A | not_a_invalid | mode=0 cmd=6 inp_valid=11 opa=20 | res=x, err=1, cout=0, oflow=0, e=0, g=0, l=0 | HIGH
104 | NOT_B | not_b_normal | mode=0 cmd=7 inp_valid=10 opb=100 | res=155, err=0, e=0, g=0, l=0, cout=0, oflow=0 | HIGH
105 | NOT_B | not_b_zeros | mode=0 cmd=7 inp_valid=10 opb=0 | res=255, err=0, e=0, g=0, l=0, oflow=0, cout=0 | HIGH
106 | NOT_B | not_b_ones | mode=0 cmd=7 inp_valid=10 opb=255 | res=0, err=0, e=0, l=0, g=0, oflow=0, cout=0 | HIGH
107 | NOT_B | not_b_invalid | mode=0 cmd=7 inp_valid=11 opb=7 | res=x, err=1, cout=0, oflow=0, e=0, g=0, l=0 | HIGH
108 | SHIFT_RIGHT_A | shift_right_a_normal | mode=0 cmd=8 inp_valid=11 opa=170 | res=85, err=0, e=0, g=0, l=0, cout=0, oflow=0 | HIGH
109 | SHIFT_RIGHT_A | shift_right_a_one_bit | mode=0 cmd=8 inp_valid=11 opa=1 | res=0, err=0, e=0, l=0, g=0, oflow=0, cout=0 | HIGH
110 | SHIFT_RIGHT_A | shr_a_msb_one | mode=0 cmd=8 opa=0x80 | res=0x40 — MSB shifted out, no sign extension | HIGH
111 | SHIFT_RIGHT_A | shift_right_a_invalid | mode=0 cmd=8 inp_valid=00 opa=3 | res=x, err=1, cout=0, oflow=0, e=0, g=0, l=0 | HIGH
112 | SHIFT_LEFT_A | shift_left_a_normal | mode=0 cmd=9 inp_valid=11 opa=4 | res=8, err=0, e=0, g=0, l=0, cout=0, oflow=0 | HIGH
113 | SHIFT_LEFT_A | shift_left_a_one_bit | mode=0 cmd=9 inp_valid=11 opa=128 | res=0, err=0, e=0, l=0, g=0, oflow=0, cout=0 | HIGH
114 | SHIFT_LEFT_A | shl_a_msb_loss | mode=0 cmd=9 opa=0x80 | res=0x00 — MSB shifted off | HIGH
115 | SHIFT_LEFT_A | shift_left_a_invalid | mode=0 cmd=9 inp_valid=00 opa=5 | res=x, err=1, cout=0, oflow=0, e=0, g=0, l=0 | HIGH
116 | SHIFT_RIGHT_B | shift_right_b_normal | mode=0 cmd=10 inp_valid=11 opb=170 | res=85, err=0, e=0, g=0, l=0, cout=0, oflow=0 | HIGH
117 | SHIFT_RIGHT_B | shift_right_b_one_bit | mode=0 cmd=10 inp_valid=11 opb=1 | res=0, err=0, e=0, l=0, g=0, oflow=0, cout=0 | HIGH
118 | SHIFT_RIGHT_B | shr_b_lsb_one | mode=0 cmd=10 opb=0x01 | res=0x00 — LSB shifted out | HIGH
119 | SHIFT_RIGHT_B | shift_right_b_invalid | mode=0 cmd=10 inp_valid=00 opb=3 | res=x, err=1, cout=0, oflow=0, e=0, g=0, l=0 | HIGH
120 | SHIFT_LEFT_B | shift_left_b_normal | mode=0 cmd=11 inp_valid=11 opb=4 | res=8, err=0, e=0, g=0, l=0, cout=0, oflow=0 | HIGH
121 | SHIFT_LEFT_B | shift_left_b_one_bit | mode=0 cmd=11 inp_valid=11 opb=128 | res=0, err=0, e=0, l=0, g=0, oflow=0, cout=0 | HIGH
122 | SHIFT_LEFT_B | shl_b_lsb_set | mode=0 cmd=11 opb=0x01 | res=0x02 | MED
123 | SHIFT_LEFT_B | shift_left_b_invalid | mode=0 cmd=11 inp_valid=00 opb=5 | res=x, err=1, cout=0, oflow=0, e=0, g=0, l=0 | HIGH
124 | ROTATE_LEFT | rotate_a_left_normal | mode=0 cmd=12 inp_valid=11 opa=165 opb=2 | res=662 (rotated), err=0, e=0, g=0, l=0, cout=0, oflow=0 | HIGH
125 | ROTATE_LEFT | rotate_a_left_zero | mode=0 cmd=12 inp_valid=11 opa=165 opb=0 | res=165, err=0, e=0, g=0, l=0, cout=0, oflow=0 | HIGH
126 | ROTATE_LEFT | rotate_left_by_1 | mode=0 cmd=12 opa=0x80 opb=1 | MSB wraps to LSB: res=0x01 | HIGH
127 | ROTATE_LEFT | rotate_left_by_7 | mode=0 cmd=12 opa=0x01 opb=7 | res=0x80 | HIGH
128 | ROTATE_LEFT | rotate_left_opb_upper_bits | mode=0 cmd=12 opb=0x08 (bits[2:0]=0) | opB[2:0]=0 so rotate by 0; res=opA unchanged | HIGH
129 | ROTATE_LEFT | rotate_left_opb_large | mode=0 cmd=12 opb=0xFF (bits[2:0]=7) | Equivalent to rotate-left by 7 | MED
130 | ROTATE_LEFT | rotate_a_left_upper_bits_err | mode=0 cmd=12 inp_valid=11 opa=135 opb=220 (opb[7:4] set) | res=x, err=1, cout=0, oflow=0, e=0, g=0, l=0 | HIGH
131 | ROTATE_LEFT | rotate_a_left_invalid | mode=0 cmd=12 inp_valid=01 opa=3 opb=2 | res=x, err=1, cout=0, oflow=0, e=0, g=0, l=0 | HIGH
132 | ROTATE_RIGHT | rotate_a_right_normal | mode=0 cmd=13 inp_valid=11 opa=20 opb=2 | res=5, err=0, e=0, g=0, l=0, cout=0, oflow=0 | HIGH
133 | ROTATE_RIGHT | rotate_a_right_zero | mode=0 cmd=13 inp_valid=11 opa=20 opb=0 | res=20, err=0, e=0, g=0, l=0, cout=0, oflow=0 | HIGH
134 | ROTATE_RIGHT | rotate_right_by_1 | mode=0 cmd=13 opa=0x01 opb=1 | LSB wraps to MSB: res=0x80 | HIGH
135 | ROTATE_RIGHT | rotate_right_by_7 | mode=0 cmd=13 opa=0x80 opb=7 | res=0x01 | HIGH
136 | ROTATE_RIGHT | rotate_right_opb_upper_bits | mode=0 cmd=13 opb=0x08 (bits[2:0]=0) | opB[2:0]=0 so rotate by 0; res=opA unchanged | HIGH
137 | ROTATE_RIGHT | rotate_a_right_err | mode=0 cmd=13 inp_valid=11 opa=35 opb=145 | res=x, err=1, cout=0, oflow=0, e=0, g=0, l=0 | HIGH
138 | ROTATE_RIGHT | rotate_a_right_invalid | mode=0 cmd=13 inp_valid=01 opa=3 opb=2 | res=x, err=1, cout=0, oflow=0, e=0, g=0, l=0 | HIGH
139 | OUTPUT | res_upper_byte_logic | MODE=0 any logic operation | Upper byte of RES always 8'b0 | HIGH
140 | OUTPUT | res_cleared_on_default | CMD>12 in MODE=1 or CMD>13 in MODE=0 | next_res=0 on default path | MED
141 | STABILITY | output_hold | Hold output with CE=0 | Stable output | MED
142 | STABILITY | mode_change_mid_op | Change mode during operation | Controlled behavior | MED
143 | STABILITY | mode_same_cmd_diff_result | MODE=0 CMD=9 (SHL_A) vs MODE=1 CMD=9 | Completely different outputs — verify mode decode | HIGH