## Sheet1
Feature ID | Feature | Test name | Description | Expected output | Priority | status
1 | clk | toggling of clk | Driving the clk continuously and checking if it is toggling properly or not | clk is toggling as expected | high
2 | rst | asynchronous rst | asserting reset and deassert during idle condition | all outputs reset to default values | high
3 | rst | During operation_rst | asserting reset in the middle of the operation | output should be aborted and reset immediately | high
4 | CE | ce_enable | set ce-1 drive valid inputs as per mode and cmd | ALU executes commands and update outputs | high
5 | CE | ce_disable | set ce-0 drive valid inputs as per mode and cmd | output should be the old value and should be in hold state
6 | mode | mode_high | arithmetic operations is performed | output is the arithmetic operation
7 | mode | mode_low | logical operation is performed | output is logical operation
ARITHMETIC OPERATIONS (MODE 1)
8 | cmd | invalid cmd | when mode =1 and cmd=13 and let other be anything | err=1
9 | add | add_both_normal | mode=1 cmd=0 inp_valid=11 opa=2 opb =4 cin=0 | res=6 err=0 g=0 e=0 l=0 oflow=0 cout=0
10 | add | add_max | mode=1 cmd =0 inp_valid =11 opa=255 opb=255 | res=510 cout=1 g=0 e=0 l=0 err=0 oflow=0
11 | add | invalid_input | mode=1 cmd=0 inp_valid=10 opa=2 opb =4 cin=0 | res=x err=1 cout,e,g,l,oflow=0
12 | add | only zeros | mode=1 cmd=0 inp_valid=11 opa=0 opb 0= cin=0 | res,err,oflow,g,e,l,cout=0
13 | add | when cin given | mode=1 cmd=0 inp_valid=11 opa=2 opb=4 cin=1 | res=6 cout,oflow,g,l,e=0
14 | sub | sub_normal | mode=1 cmd=1 inp_valid=11 opa=50 opb=20 cin=0 | res=30 cout,oflow,g,e,l=0
15 | sub | sub_oflow | mode=1 cmd=1 inp_valid=11opa=10 opb=20 cin=0 | res=-10 oflow=1 g,l,e,cout=0
16 | sub | sub_zeros | mode=1 cmd=1 inp_valid=11 opa=0 opb=0 cin=0 | res,err,oflow,g,e,l,cout=0
17 | sub | sub_invalid | inp_valid=10 mode=1 cmd=1 | err=1
18 | sub | sub_max | inp_valis=11 mode =1 cmd=1 opA=255 opB=255 | res=0
19 | add_cin | add_cin_normal | mode= 1cmd=2 opa=10 opb=20 cin=1 inp_valid=11 | res=31 err,oflow,g,e,l,cout=0
20 | add_cin | add_cinwith cout | mode=1 cmd=2 opa=255 opb=0 cin=1 inp_valid=11 | res=256 cout=1 err,oflow,g,e,l=0
21 | add cin | add cin max | mode=1 cmd=2 opa=255 opb=255 cin=1 inp_valid=11 | res = 511 ,cout =1 err,oflow,g,e,l=0
22 | add cin | add cin zero | mode=1 cmd=2 opa=0 opb=0 cin=1 inp_valid=11 | res=1,cout,err,oflow,g,e,l=0
23 | add_cin | add_cin_invalid | mode=1 cmd=2 inp_valid=10 opa=1 opb=1 cin=1 | res=x err=1 cout,e,g,l,oflow=0
24 | sub_cin | sub_cin_normal | mode=1 cmd=3 inp_valid=11 opa=50 opb=20 cin=1 | res=29 err,oflow,cout,g,e,l=0
25 | sub_cin | sub_cin_oflow | mode=1 cmd=3 inp_valid=11 opa=0 opb=0 cin=1 | res=-1 oflow=1,err,g,e,l,cout=0
26 | sub_cin | sub_invalid | mode=1 cmd=3 inp_valid=10 opa=10 opb=5 cin=1 | res=x err=1 oflow,g,e,l,cout=0
27 | inc_a | inc_a_normal | mode=1 cmd=4 inp_valid=01 opa=20 | res=21 err,cout,g,e,l,oflow=0
28 | inc_a | inc_a_out of range | mode=1 cmd=4 inp_valid=01 opa=255 | res=0 cout,err,oflow,g,e,l=0
29 | inc_a | inc_a_invalid | mode=1 cmd=4 inp_valid=11 opa=1 | res=x err=1 cout,oflow,e,g,l=0
30 | dec_a | dec_a_normal | mode=1 cmd=5 inp_valid=01 opa=5 | res=4 err,cout,g,e,l,oflow=0
31 | dec_a | dec_a_out of range | mode=1 cmd=5 inp_valid=01 opa=0 | res=-1 err,cout,g,e,l,oflow=0
32 | dec_a | dec_a_invalid | mode= 1 cmd=5 inp_valid=11 opa=10 | res=x err=1 oflow,g,e,l,cout=0
33 | inc_b | inc_b_normal | mode=1 cmd=6 inp_valid=10 opb=11 | res=12 err,cout,oflow,g,e,l=0
34 | inc_b | inc_b_out of range | mode=1cmd=6 inp_valid=10 opb=255 | res=0 cout,err,oflow,g,e,l=0
35 | inc_b | inc_b_invalid | mode=1 cmd=6 inp_valid=11 opb=5 | res=x err=1,cout,g,e,l,cout,oflow=0
36 | dec_b | dec_b_normal | mode=1 cmd=7 inp_valid=10 opb=12 | res=11 err,cout,g,e,l,oflow=0
37 | dec_b | dec_b_out of range | mode=1 cmd=7 inp_valid=10 opb=0 | res=-1 oflow=1,err,g,e,l,cout=0
38 | dec_b | dec_b_invalid | mode=1 cmd=7 inp_valid=11 opb=10 | res=x err=1 oflow,g,e,l,cout=0
39 | cmp | opa>opb | mode=1 cmd=8 inp_valid=11 opa=50 opb=30 cin=0 | res=0 g=1 oflow,e,l,cout=0
40 | cmp | opa<opb | mode=1 cmd=8 inp_valid=11 opa=20 opb=30 cin=0 | res=0 l=1 oflow,e,g,cout=0
41 | cmp | opa=opb | mode=1 cmd=8 inp_valid=11 opa=20 opb=20 cin=0 | res=0 e=1 oflow,g,l,cout=0
42 | cmp | cmp_invalid | mode=1 cmd=8 inp_valid=00 opa=30 opb=20 cin=0 | res=x err=1,cout,g,e,l,cout,oflow=0
43 | cmp | cmp_max | mode=1 cmd=8 inp_valid=11 opa=255 opb=0 cin=0 | res=0 g=1 oflow,e,l,cout=0
44 | inc_mul | inc_mul_norma | mode= 1 cmd=9 inp_valid=11 opa=3 opb=3 cin=0 | res=16 err,cout,g,l,cout,oflow=0,e=0
45 | inc_mul | inc_mul_normal | mode=1 cmd=9 inp_valid=11 opa=5 opb=3 cin=0 | res=24 err,l,e,cout,oflow=0,g=0
46 | inc_mul | inc_mul | mode=1 cmd=9 inp_valid=11 opa=3 opb=5 cin=0 | res=24 err,g,e,cout,oflow=0,l=0
47 | inc_mul | inc_mul_invalid | mode=1 cmd=9 inp_valid=00 opa=5 opb=6 cin=0 | res=x err=1 oflow,g,e,l,cout=0
48 | shift_mul | shift_mul_equal | mode=1 cmd=10 inp_valid=11 opa=4 opb=4 cin=0 | res=32 e=1 oflow,cout,l,g,err=0
49 | shift_mul | shift_mul_greater | mode=1 cmd=10 inp_valid=11 opa=4 opb=2 cin=0 | res=16 err,cout,e,l,cout,oflow=0,g=1
50 | shift_mul | shift_mul_lesser | mode=1 cmd=10 inp_valid=11 opa=2 opb=4 cin=0 | res=16 err,cout,e,g,cout,oflow=0,l=1
51 | shift_mul | shift_mul_invalid | mode=1 cmd=10 inp_valid=10 opa=2 opb=2 cin=0 | res=x err=1,cout,g,e,l,cout,oflow=0
52 | signed_add | signed_add_pos | mode=1 cmd=11 inp_valid =11 opa=20 opb=30 | res=50 l=1,e,g,cout,oflow=0
53 | signed_add | signed_add_all_bits | mode=1 cmd=11 inp_valid =11 opa=127 opb=127 | res=254 cout, g=0 e=1 l=0 err=0 oflow=1
54 | signed_add | signed_add_oflow | mode=1 cmd=11 inp_valid=11 opa=127 opb=1 | res=128 oflow=1 e,l,cout=0,g=1
55 | signed add | signed_add_invalid | mode=1 cmd=11 inp_valid=00 opa=12 opb=13 | res=x err=1,cout,g,e,l,cout,oflow=0
56 | signed_sub | signed_sub_normal | mode=1 cmd=12 inp_valid=11 opa=50 opb=30 | res=20 g=1 e,l,cout,oflow=0
57 | signed_sub | signed_sub_oflow | mode=1 cmd=12 inp_valid=11 opa=128 opb=1 | res=-129 oflow=1 l=1 g,e,cout=0
58 | signed_sub | signed_sub_invalid | mode=1 cmd=12 inp_valid=01 opa=1 opb=1 | res=x err=1,cout,g,e,l,cout,oflow=0
LOGICAL OPERATORS (MODE=0)
59 | cmd | invalid_cmd | when mode=0 and cmd=14 | err=1
60 | and | and_normal | mode=0 cmd=0 inp_valid=11 opa=2 opb=3 | res=2 err,e,l,g,oflow,cout=0
61 | and | and_zeros | mode=0 cmd=0 inp_valid=11 opa=0 opb=0 | res=0 err,e,l,g,oflow,cout=0
62 | and | and_ones | mode=0 cmd=0 inp_valid=11 opa=255 opb=255 | res=255 err,e,g,l,oflow,cout=0
63 | and | and_invalid | mode=0 cmd=0 inp_valid=10 opa=4 opb=5 | res=x err=1 cout,oflow,e,g,l=0
64 | nand | nand_normal | mode=0 cmd=1 inp_valid=11 opa=170 opb=204 | res=119 err,e,g,l,cout,oflow=0
65 | nand | nand_zeros | mode=0 cmd=1 inp_valid=11 opa=0 opb=0 | res=255 err,e,g,l,oflow,cout=0
66 | nand | nand_ones | mode=0 cmd=1 inp_valid=11 opa=255 opb=255 | res=0 err,e,l,g,oflow,cout=0
67 | nand | nand_invalid | mode=0 cmd=1 inp_valid=01 opa=10 opb=5 | res=x err=1 cout,oflow,e,g,l=0
64 | or | or_normal | mode=0 cmd=2 inp_valid=11 opa=2 opb=3 | res=3 err,g,r,l,oflow,cout=0
65 | or | or_zeros | mode=0 cmd=2 inp_valid=11 opa=0 opb=0 | res=0 err,e,l,g,oflow,cout=0
66 | or | or_ones | mode=0 cmd=2 inp_valid=11 opa=255 opb=255 | res=255 err,e,g,l,oflow,cout=0
67 | or | or_invalid | mode=0 cmd=2 inp_valid=00 opa=3 opb=6 | res=x err=1 cout,oflow,e,g,l=0
72 | nor | nor_normal | mode=0 cmd=3 inp_valid=11 opa=25 opb=15 | res=224 err,g,e,l,oflow,cout=0
73 | nor | nor_zeros | mode=0 cmd=3 inp_valid=11 opa=0 opb=0 | res=255 err,e,g,l,oflow,cout=0
74 | nor | nor_ones | mode=0 cmd=3 inp_valid=11 opa=255 opb=255 | res=0 err,e,l,g,oflow,cout=0
75 | nor | nor_invalid | mode=0 cmd=3 inp_valid=00 opa=1 opb=2 | res=x err=1 cout,oflow,e,g,l=0
76 | xor | xor_normal | mode=0 cmd=4 inp_valid=11 opa=3 opb=5 | res=6 e,g,l,cout,oflow,err=0
77 | xor | xor_zeros | mode=0 cmd=4 inp_valid=11 opa=0 opb=0 | res=0 err,e,l,g,oflow,cout=0
78 | xor | xor_ones | mode=0 cmd=4 inp_valid=11 opa=255 opb=255 | res=0 err,e,l,g,oflow,cout=0
75 | xor | xor_invalid | mode=0 cmd=4 inp_valid=01 opa=3 opb=5 | res=x err=1 cout,oflow,e,g,l=0
80 | xnor | xnor_normal | mode=0 cmd=5 inp_valid=11 opa=23 opb=19 | res=251 err,e,l,g,oflow,cout=0
81 | xnor | xnor_zeros | mode=0 cmd=5 inp_valid=11 opa=0 opb=0 | res=255 err,e,g,l,oflow,cout=0
82 | xnor | xnor_ones | mode=0 cmd=5 inp_valid=11 opa=255 opb=255 | res=255 err,e,g,l,oflow,cout=0
83 | xnor | xnor_invalid | mode=0 cmd=5 inp_valid=10 opa=5 opb=7 | res=x err=1 cout,oflow,e,g,l=0
84 | not_a | not_a_normal | mode=0 cmd=6 inp_valid=01 opa=220 | res=35 err,cout,e,g,l,oflow=0
85 | not_a | not_a_zeros | mode=0 cmd=6 inp_valid=01 opa=0 | res=255 err,e,g,l,oflow,cout=0
86 | not_a | not_a_ones | mode=0 cmd=6 inp_valid=01 opa=255 | res=0 err,e,l,g,oflow,cout=0
87 | not_a | not_a_invalid | mode=0 cmd=6 inp_valid=11 opa=20 | res=x err=1 cout,oflow,e,g,l=0
88 | not_b | not_b_normal | mode=0 cmd=7 inp_valid=10 opb=100 | res=155 err,e,g,l,couy,oflow=0
85 | not_b | not_b_zeros | mode=0 cmd=7 inp_valid=10 opb=0 | res=255 err,e,g,l,oflow,cout=0
90 | not_b | not_b_ones | mode=0 cmd=7 inp_valid=10 opb=255 | res=0 err,e,l,g,oflow,cout=0
91 | not_b | not_b_invalid | mode=0 cmd=7 inp_valid=11 opb=7 | res=x err=1 cout,oflow,e,g,l=0
92 | shift_right_a | shift_right_a_normal | mode=0 cmd=8 inp_valid=11 opa=170 | res=85 err,e,g,l,cout,oflow=0
93 | shift_right_a | shift_right_one bit high | mode=0 cmd=8 inp_valid=11 opa=1 | res=0 err,e,l,g,oflow,cout=0
94 | shift_right_a | shift_right_a_invalid | mode=0 cmd=8 inp_valid=00 opa=3 | res=x err=1 cout,oflow,e,g,l=0
95 | shift_left_a | shift_left_a_normal | mode=0 cmd=9 inp_valid=11 opa=4 | res=8 err,e,g,l,cout,oflow=0
96 | shift_left_a | shift_left_a_one bit high | mode=0 cmd=9 inp_valid=11 opa=128 | res=0 err,e,l,g,oflow,cout=0
97 | shift_left_a | shift_left_invalid | mode=0 cmd=9 inp_valid=00 opa=5 | res=x err=1 cout,oflow,e,g,l=0
98 | shift_right_b | shift_right_b_normal | mode=0 cmd=10 inp_valid=11 opb=170 | res=85 err,e,g,l,cout,oflow=0
99 | shift_right_b | shift_right_b_one bit high | mode=0 cmd=10 inp_valid=11 opb=1 | res=0 err,e,l,g,oflow,cout=0
100 | shift_right_b | shift_right_b_invalid | mode=0 cmd=10 inp_valid=00 opb=3 | res=x err=1 cout,oflow,e,g,l=0
101 | shift_left_b | shift_left_b_normal | mode=0 cmd=11 inp_valid=11 opb=4 | res=8 err,e,g,l,cout,oflow=0
102 | shift_left_b | shift_left_b_one bit high | mode=0 cmd=11 inp_valid=11 opb=128 | res=0 err,e,l,g,oflow,cout=0
103 | shift_left_b | shift_left_b_invalid | mode=0 cmd=11 inp_valid=00 opb=5 | res=x err=1 cout,oflow,e,g,l=0
104 | rotate_a_left_by_b | rotate_a_left_by_b_normal | mode=0 cmd=12 inp_valid=11 opa=165 opb=2 | res=662 err,e,g,l,cout,oflow=0
105 | rotate_a_left_by_b | rotate_a_left_by_b_zero | mode=0 cmd=12 inp_valid=11 opa=165 opb=0 | res=165 err,e,g,l,cout,oflow=0
106 | rotate_a_left_by_b | rotate_a_left_by_b_[7:4]1 | mode=0 cmd=12 inp_valid=11 opa=135 opb=220 | res=x err=1 cout,oflow,e,g,l=0
107 | rotate_a_left_by_b | rotate_a_left_by_b_invalid | mode=0 cmd=12 inp_valid=01 opa=3 opb=2 | res=x err=1 cout,oflow,e,g,l=0
108 | rotate_a_right_by_b | rotate_a_right_by_b_normal | mode=0 cmd=13 inp_valid=11 opa=20 opb=2 | res=5 err,e,g,l,cout,oflow=0
109 | rotate_a_right_by_b | rotate_a_right_by_b_zero | mode=0 cmd=13 inp_valid=11 opa=20 opb=0 | res=20 err,e,g,l,cout,oflow=0
110 | rotate_a_right_by_b | rotate_a_right_by_b_err | mode=0 cmd=13 inp_valid=11 opa=35 opb=145 | res=x err=1 cout,oflow,e,g,l=0
111 | rotate_a_right_by_b | rotate_a_right_by_b_invalid | mode=0 cmd=12 inp_valid=01 opa=3 opb=2 | res=x err=1 cout,oflow,e,g,l=0
TIMMINGS
112 | 1cycle delay | output_in_next_clock | mode0/1 cmd=0,1,2,3,4,5,6,7,8,11,12,13 | res is after the 1clk
113 | 3cycle delay | output_in_3rd_clock | mode1 cmd=9,10 | res after 2nd clk